## Sheet1
#-----------------------------------------------------
# Station Information
#--------------------
#Name : Talin
#Latitude (deg) : 40.3860
#Longitude (deg) : 43.8927
#Elevation (masl) : 1641
#Time Reference : Local Time
#Time Zone : 3
#Time Resolution : 10min
#Time Stamp : end of interval
#Missing value : -999
#-----------------------------------------------------
# QC Flag information
#--------------------
# -1: no info
# 0: night (for radiation parameters)
# 1: good
# 2: fails cross-component test
# 3: fails extremely rare limits test
# 4: fails physically possible test
# 5: replaced
#-----------------------------------------------------
# Columns information
#--------------------
# ghi: Global Horizontal Irradiance [W/m2]
# dni: Direct Normal Irradiance [W/m2]
# dhi: Diffuse Horizontal Irradiance [W/m2]
# gti: Inclined solar radiation [W/m2]
# pressfc: Atmospheric preassure [hPa]
# tmp2m: Air temperature [şC]
# rh2m: Relative humidity [%]
# wnd10m_spd: Wind speed [m/s]
# wnd10m_dir: Wind direction [şN]
# wnd10m_spdMax: Wind speed (max. value) [m/s]
# precip: Accumulated precipitation [mm]
# spElev: Elevation angle (sun photometer) [ş]
# spAzim: Azimuth angle (sun photometer) [ş]
# spTmpAmb: Ambient temperature (sun photometer) [C]
# spPressAmb: Ambient pressure [hPa]
# spTmpInt: Inside temperature (sun photometer) [şC]
# spRelHumInt: Inside humidity (sun photometer) [%]
# spDNI: DNI (sun photometer) 280 - 4000 nm [W/m2]
# spAOD1: Aerosol optical depth 368nm
# spAOD2: Aerosol optical depth 415nm
# spAOD3: Aerosol optical depth 440nm
# spAOD4: Aerosol optical depth 500nm
# spAOD5: Aerosol optical depth 675nm
# spAOD6: Aerosol optical depth 862nm
# spAOD7: Aerosol optical depth 940nm
# spAOD8: Aerosol optical depth 1024nm
# spO3: Ozone [DU]
# spH2O: Water vapor [cm]
#-----------------------------------------------------