## Grenada_result_metadata
Column name | unit | Description
OBJECTID | NA | OBJECTID is the sequential count
uuid | NA | uuid is the unique id of each building structure polygon.
city | NA | city tells the study area
Surface_area | m2 | Surface area is the calculated total rooftop area of the building polygon
Potential_installable_area | m2 | Potential_installable_area is the estimated suitable rooftop area for solar panel installation.
Peak_installable_capacity | kWp | installable_capacity is the estimated installable capacity based on the suitable area of the rooftop.
Energy_potential_per_year | kWh | Energy_potential_per_year is the estimated yearly power potential of the rooftop based on PVOUT data from pvPlanner.
Assumed_building_type | NA | Assumed_building_type describes the use type of the building, for example, commercial, industrial, public or residential.
Estimated_tilt | degree | Estimated_tilt is the slope angle of the rooftop
Estimated_building_height | m | Estimated_building_height gives a rough estimation of the tall is the building.
Estimated_capacity_factor | NA | Estimated_capacity_factor is a ratio calculated using yearly energy potential divided by the installable capacity.
comment | NA | comment refers to any remark or feedback or ground validation if there is any.
date_added | NA | dt_added tells the date when the dataset is produced
aoi | NA | aoi indicate the administrative area where the building located
Note: The footprint polygons were extracted based on Pleiades imagery acquired in 2022